## PN0031 250411 zh-CN to en 2026-
The serial port baud rate is 115200bps, 8 data bits, 1 stop bit, and no parity bit.
Data frame structure
| Host sends | STX start | AD address | FT Command category | FC command code | LEN Data length | DATA data | BCC Check value | ETX end
|  | 1 byte | 1 byte | 1 byte | 1 byte | 2 bytes | N bytes | 1 byte | 1 byte
| module response | STX start | AD address | FT Command category | FC command code | LEN Data length | DATA data | BCC Check value | ETX end
|  | 1 byte | 1 byte | 1 byte | 1 byte | 2 bytes | N bytes | 1 byte | 1 byte
Frame data meaning:
STX:0xA0
ETX:0x0D
AD: Card reader address, which can be replaced by 0x00 or 0xFF;
LEN: The length of the data frame, excluding LEN itself and the final check value of the frame, with the low byte first;
FT: Command category, please refer to the table for specific meaning;
FC: command code, refer to the table for specific meaning;
DATA: Parameters related to the host command or data responded by the module. Some commands do not have parameters, so this field does not exist;
BCC: Check value, XOR value of all data before BCC, including STX.
| serial number | Order | Command category | command code | command data | response data | illustrate | Send data instance | Response data example
| 1 | Set machine number | 0x00 | 0x00 | Machine number(1B) | Success: status 0(1B Failure: status non-zero (1B) |  | A0000000010001A00D | A0010000010000A00D
| 2 | Read the specified antenna card number | 0x02 | 0x20 | Antenna number (1B) | Success: status 0 (1B) antenna number (1B) card number length (1B), card number (NB) Failure: status non-zero (1B) | Antenna number: 1, 2, 3, 4 | A0000220010001820D A0000220010002810D A0000220010003800D A0000220010004870D | A0000220070000010413CD7E38180D A0000220070000020413CD7E381B0D A0000220070000030413CD7E381A0D A0000220070000040413CD7E381D0D
| 3 | Read all antenna card numbers | 0x02 | 0x21 | none | Success: status 0 (1B) antenna number (1B) card number length (1B), card number (NB) antenna number (1B) card number length (1B), card number (NB)... Failure: status non-zero (1B) | none | A00002210000830D | A0000221190000010413CD7E380204A6F253BB0304067B54BB0404D33296431C0D
| 4 | Read specified block data | 0x02 | 0x22 | Antenna number (1B) Block number (1B) Key position (1B) Key type (1B) Key (6B) | Success: status 0 (1B) antenna number (1B) block number (1B) data (16B) Failure: status non-zero (1B) | Both data and keys can be manipulated Key positions: 0 transport, 1 EEPROM key (not yet supported); Key type: 0 KEYA, 1 KEYB | A00002220A0001040000FFFFFFFFFFFF8F0D A00002220A0002040000FFFFFFFFFFFF8C0D A00002220A0003040000FFFFFFFFFFFF8D0D A00002220A0004040000FFFFFFFFFFFF8A0D | A000022213000001040120CEF7C3C5B4B5D1A920D1A7C9FA20B40D A0000222130000020400000000000000000000000000000000950D A0000222130000030400112233445566778899AABBCCDDEEFF940D A0000222130000040400000000000000000000000000000000930D
| 5 | Write specified block data | 0x02 | 0x23 | Antenna number (1B) Block number (1B) Key position (1B) Key type (1B) Key (6B) Data (16B) | Success: status 0 (1B) antenna number (1B) block number (1B) Failure: status non-zero (1B) | Both data and keys can be manipulated | A00002231A0001040000FFFFFFFFFFFF00112233445566778899AABBCCDDEEFF9E0D A00002231A0001040000FFFFFFFFFFFF00112233445566778899AABBCCDDEEFF9E0D A00002231A0003040000FFFFFFFFFFFF00112233445566778899AABBCCDDEEFF9C0D A00002231A0004040000FFFFFFFFFFFF00112233445566778899AABBCCDDEEFF9B0D | A00002230300000104870D A00002230300000204840D A00002230300000304850D A00002230300000404820D
| 6 | Read specified sector data | 0x02 | 0x24 | Antenna number (1B) Sector number (1B) Key position (1B) Key type (1B) Key (6B) | Success: status 0 (1B) antenna number (1B) sector number (1B) data (48B) Failure: status non-zero (1B) | Read only data, not keys | A00002240A0001010000FFFFFFFFFFFF8C0D A00002240A0002010000FFFFFFFFFFFF8F0D A00002240A0003010000FFFFFFFFFFFF8E0D A00002240A0004010000FFFFFFFFFFFF890D | A0000224330000010100112233445566778899AABBCCDDEEFF3132333435363738393020F90D000000000000000000000000000000000000000600D A0000224330000020100112233445566778899AABBCCDDEEFF000000000000000000000000000000000000000000000000000000000000000B60D A0000224330000030100112233445566778899AABBCCDDEEFFFFEEDDCCBBAA9988776655443322110000000000000000000000000000000000B70D A0000224330000040100112233445566778899AABBCCDDEEFF0000000000000000000000000000000000000000000000000000000000000000B00D
| 7 | Write specified sector data | 0x02 | 0x25 | Antenna number (1B) Sector number (1B) Key position (1B) Key type (1B) Key (6B) Data (48B) | Success: status 0 (1B) antenna number (1B) sector number (1B) Failure: status non-zero (1B) | Only write data, not keys | A00002253A0001010000FFFFFFFFFFFF00112233445566778899AABBCCDDEEFF00112233445566778899AABBCCDDEEFF00112233445566778899AABBCCDDEEFFBD0D A00002253A0002010000FFFFFFFFFFFF00112233445566778899AABBCCDDEEFF00112233445566778899AABBCCDDEEFF00112233445566778899AABBCCDDEEFFBE0D A00002253A0003010000FFFFFFFFFFFF00112233445566778899AABBCCDDEEFF00112233445566778899AABBCCDDEEFF00112233445566778899AABBCCDDEEFFBF0D A00002253A0004010000FFFFFFFFFFFF00112233445566778899AABBCCDDEEFF00112233445566778899AABBCCDDEEFF00112233445566778899AABBCCDDEEFFB80D | A00002250300000101840D A00002250300000201870D A00002250300000301860D A00002250300000401810D